## Sheet1
PART # | DESCRIPTION
BKPCDHT2RH | PCD Wing 2 Quarter Round RH
BKPCDHT2LH | PCD Wing 2 Quarter Round LH
Great for thick coating removal, very aggressive. For best results remove bulk of coating without continued contact with concrete. Come back with an aggressive metal bond diamond segment and clean up any thin coating left behind. This will help preserve the life of the PCD segments.
HTPCDFR | PCD Wing Full Round with segment RH
HTPCDFRA | PCD Wing Full Round with segment LH
Full Round PCD wings provide an aggressive removal that is controlled by a diamond segment that slows the wear of the PCD when in contact with concrete. The Full Round design provides extra support and ensures complete PCD life to the core.
HTPCDHR | PCD Wing 1/2 Round with segment LH
1/2 Round PCD wings provide an aggressive removal that is controlled by a diamond segment that slows the wear of the PCD when in contact with concrete. The 1/2 Round design allows for a more competitive price point than the full round design.
DCP2118 | DCP Split Segment Wing 18 Grit PCD
DCP Split segment removal wings are great for thinner coatings and when constant contact with the concrete cannot be avoided. Made from PCD segments left over from cutting out different shapes
HTHBPC2-30 | PCD Wing Hybrid w/30 Grit Segment
PCD Hybrid wing has full PCD pieces that run the full height of the diamond segment (4 on each segment) They allow a constant scraping action while the segment controls wear and allows constant contact with the concrete.